## 按品牌 防爆柴油机
2.4 防爆柴油机
Modified Cummins explosion proof diesel engine list
Model | 50HZ |  |  |  |  | Orginal Engine 原型机
| Prime power /rpm |  | Engine explosion proof level | Temperature level | Gas Component | Original model | Prime power /rpm | Max torque (N.m/rpm) | Engine Brand
1 | 19KW/1500 | 25HP /1500 | 2G/3G | T2/T3 | IIA/IIB/IIC | 4B3.9-G1 | 24 KW/1500 | 153/1500 | Cummins
2 | 28KW/1500 | 37HP /1500 | 2G/3G | T2/T3 | IIA/IIB/IIC | 4BT3.9-G1 | 36KW/1500 | 229/1500
3 | 69KW/1500 | 92HP /1500 | 2G/3G | T2/T3 | IIA/IIB/IIC | 6BT5.9-G1 | 86KW/1500 | 548/1500
4 | 65KW/2200 | 87HP /2200 | 2G/3G | T2/T3 | IIA/IIB/IIC | 4BTA3.9-C110 | 82KW/2200 | 460/1500
5 | 70KW/2200 | 93HP /2200 | 2G/3G | T2/T3 | IIA/IIB/IIC | 4BTA3.9-C125 | 93KW/2200 | 475/1500
6 | 75KW/2200 | 100HP /2200 | 2G/3G | T2/T3 | IIA/IIB/IIC | 6BT5.9-C130 | 97KW/2200 | 560/1500
7 | 85KW/1800 | 113HP/1800 | 2G/3G | T2/T3 | IIA/IIB/IIC | 6BTA5.9-C150 | 112KW/1800 | 630/1400
8 | 85KW/2200 | 113HP /2200 | 2G/3G | T2/T3 | IIA/IIB/IIC | 6BTAA5.9-C150 | 112KW/2200 | 670/1400
9 | 105KW/2200 | 140HP /2200 | 2G/3G | T2/T3 | IIA/IIB/IIC | 6BTA5.9-C180 | 132/KW2200 | 750/1300
10 | 120KW/2200 | 160HP/2200 | 2G/3G | T2/T3 | IIA/IIB/IIC | 6BTAA5.9-C205 | 153KW/2200 | 870/1400
11 | 190KW/2200 | 254HP /2200 | 2G/3G | T2/T3 | IIA/IIB/IIC | 6LTAA8.9-C325 | 239KW/2200 | 1230/1500
12 | 210KW/2200 | 281HP /2200 | 2G/3G | T2/T3 | IIA/IIB/IIC | 6LTAA8.9-C360 | 264KW/2200 | 1400/1400

## 按功率段 防爆柴油机
2.4 防爆柴油机
Modified Cummins explosion proof diesel engine list
Model | 50HZ |  |  |  |  | Orginal Engine 原型机
| Prime power /rpm |  | Engine explosion proof level | Temperature level | Gas Component | Original model | Prime power /rpm | Max torque (N.m/rpm) | Engine Brand
1 | 19KW/1500 | 25HP /1500 | 2G/3G | T2/T3 | IIA/IIB/IIC | 4B3.9-G1 | 24 KW/1500 | 153/1500 | Cummins
2 | 28KW/1500 | 37HP /1500 | 2G/3G | T2/T3 | IIA/IIB/IIC | 4BT3.9-G1 | 36KW/1500 | 229/1500
3 | 69KW/1500 | 92HP /1500 | 2G/3G | T2/T3 | IIA/IIB/IIC | 6BT5.9-G1 | 86KW/1500 | 548/1500
4 | 65KW/2200 | 87HP /2200 | 2G/3G | T2/T3 | IIA/IIB/IIC | 4BTA3.9-C110 | 82KW/2200 | 460/1500
5 | 70KW/2200 | 93HP /2200 | 2G/3G | T2/T3 | IIA/IIB/IIC | 4BTA3.9-C125 | 93KW/2200 | 475/1500
6 | 75KW/2200 | 100HP /2200 | 2G/3G | T2/T3 | IIA/IIB/IIC | 6BT5.9-C130 | 97KW/2200 | 560/1500
7 | 85KW/1800 | 113HP/1800 | 2G/3G | T2/T3 | IIA/IIB/IIC | 6BTA5.9-C150 | 112KW/1800 | 630/1400
8 | 85KW/2200 | 113HP /2200 | 2G/3G | T2/T3 | IIA/IIB/IIC | 6BTAA5.9-C150 | 112KW/2200 | 670/1400
9 | 105KW/2200 | 140HP /2200 | 2G/3G | T2/T3 | IIA/IIB/IIC | 6BTA5.9-C180 | 132/KW2200 | 750/1300
10 | 120KW/2200 | 160HP/2200 | 2G/3G | T2/T3 | IIA/IIB/IIC | 6BTAA5.9-C205 | 153KW/2200 | 870/1400
11 | 190KW/2200 | 254HP /2200 | 2G/3G | T2/T3 | IIA/IIB/IIC | 6LTAA8.9-C325 | 239KW/2200 | 1230/1500
12 | 210KW/2200 | 281HP /2200 | 2G/3G | T2/T3 | IIA/IIB/IIC | 6LTAA8.9-C360 | 264KW/2200 | 1400/1400